## Tool
Flat Earth Noise Level Estimating Tool
Roadway 1 |  | Roadway 2
Enter hourly Cars | 1000 | Enter hourly Cars | 1000
Enter hourly Medium Trucks | 100 | Enter hourly Medium Trucks | 100
Enter hourly Heavy Trucks | 10 | Enter hourly Heavy Trucks | 10
Enter speed of Cars (MPH) | 65 | Enter speed of Cars (MPH) | 65
Enter speed of Medium Trucks | 65 | Enter speed of Medium Trucks | 65
Enter speed of Heavy Trucks | 65 | Enter speed of Heavy Trucks | 65
Enter distance to Roadway 1 | 150
Enter distance to Roadway 2 | 210
Code ground cover
H for hard, S for soft | S
Result
Leq | 68.0853
Notes:
Highlight cells are required to be filled out
Calculations based on roadway segments 10*D in length.
Calculations based on a flat-earth approach.
Calculations done for receiver distances from the roadways that are less than 50 feet, are done at risk.
For information about the tool and assistance in using the tool contact:
Peter Wasko MnDOT Metro District 651-234-7681 Peter.Wasko@state.mn.us
Mel Roseen MnDOT Offfice of Env. Stewardship 651-366-5808 Melvin.Roseen@state.mn.us

## Data
Do not modify anything on this page!
Emission curve coefficients
|  | C1 | C0 | S0
Cars |  | 38.05 | 4.8 | 2.5
M. Trks |  | 33.91 | 22.06 | 3.37
H. Trks |  | 25.6 | 38.8 | 2.83
10D Constants
Hard | Soft
2.7468 | 2.2795
1.5657 | 1.3326
Emission Level
| Roadway 1 | Roadway 2
Cars | 74.5001 | 74.5001
M. Trks | 84.8419 | 84.8419
H. Trks | 86.1316 | 86.1316
Vehicle Density
| Roadway 1 | Roadway 2
Cars | 0.0029138 | 0.0029138
M. Trks | 0.00029138 | 0.00029138
H. Trks | 2.9138e-05 | 2.9138e-05
Elemental Expectation and Variance
| Roadway 1 |  | Roadway 2
| E | V | E | V
Cars | 1801325.7457 | 1.9039e+12 | 1087427.2272 | 495610835204.8703
M. Trks | 1948836.8215 | 2.2285e+13 | 1176476.951 | 5.8011e+12
H. Trks | 262266.2927 | 4.036e+12 | 158325.338 | 1.6056e+12
Total Expectation |  | 6434658.376
Total Variance |  | 3.6128e+13
Sigma L |  | 3.4397
Leq |  | 68.0853
L50 |  | 66.7253
L10 |  | 71.0249